## Supra
Dimensions & Weight
Overall length (mm) | 4379
Overall width (mm) | 1854
Overall height (mm) | 1294
Wheelbase (mm) | 2470
Tread Front(mm) | 1594
Tread Rear(mm) | 1589
Ground clearance(mm) | 115
Seating capacity | 2
Curb weight (kg) | 1495
Gross vehicle weight (kg) | 1815
Chassis
Suspension Front | Double-joint type MacPherson strut
Suspension Rear | Multi-link
Brakes Front/Rear | Ventilated disc brake with fixed caliper 4-cylinder
Brakes Front/Rear | Ventilated disc brake with floating caliper 1-cylinder
Tires Front | 255/35 ZR19 96
Tires Rear | 275/35 ZR19 100
Engines
Engine Type | 3.0L, Twin Scroll Turbo 6cylinders, In-line type
Piston displacement (cc) | 2998 c.c.
Max. output (KW/rpm) | 250 / 5000
Max. torque (kg-m/rpm) | 500 / 4500
Transmission
Transmission | 8 Speed Automatic Transmission